## HOW TO USE
| Read this tab FIRST to learn how to use this tool. Then go to the "Calculator" tab. |  |  |  |  | Please contact training@tigoenergy.com for questions on this tool or designing your project with Tigo
DISCLAIMER: This spreadsheet to be used with TS4-A and -R series devices (TS4-A-O-DUO, TS4-R-O-DUO) released prior to October 9th, 2019
This spreadsheet is intended to support you in identifying if your module is eligible to be used with the TS4-R-X-DUO or TS4-A-X-DUO devices.
Note that your modules must meet minimum specs of TS4.
The calculator on the next tab will look like the table below, there are 3 numbers to input for this tool to work for you.
| How to find #1-3 on your datasheets is shown below. #4 is the coldest recorded temperature at the installation site, rounded down to the nearest 5 degrees C/K. |  |  |  |  | Please contact sales@tigoenergy.com for support in purchasing Tigo products
#5 and #6 will be calculated for you.
1 | Maximum Input Voltage of TS4 device (V) can be found on your TS4-A-X-DUO or TS4-R-X-DUO datasheet (Shown below) | 2 | Module Voltage at Open Circuit at STC (Voc) Look for "Electrical Data" on your module spec sheet (example shown below for the 315W module) | 3 | Temperature Coefficient (Voc) can usually be found under "Temperature Characteristics" Don't worry about + or -, simply enter the percentage. Note this can sometimes be found as %/K, which works as well for this tool. | 29%

## Calculator
|  | EXAMPLE | YOUR SPECS HERE |  |  |  | Please contact training@tigoenergy.com for questions on this tool or designing your project with Tigo
1 | Maximum input voltage of TS4 device (V) | 90 |  | Edit These 4 Numbers
2 | Module voltage at open circuit at STC (Voc) | 40.3
3 | "Temperature coefficient (Voc)" (-% / degrees C or K) | 0.29%
4 | Coldest recorded temperature (degrees C) | -10
5 | Voltage of module at coldest temperature* (V) | 44.595 | 0 |  |  |  | Please contact sales@tigoenergy.com for support in purchasing Tigo products
6 | Can I use 2 of these modules on this TS4 device? | YES | NO
* | Note 5% is added to account for tolerances
1 |  | 2 |  |  | 3
2
Column1
20
15
10
5
0
-5
-10
-15
-20
-25
-30
-35
-40
-45